## Re50160
Properties of air:
Temperature [K] | 293.15
kinematic viscosity [m^2 /s] | 1.483e-05
important inlet dimensions:
Height [m] | 0.1
Depth [m] | 0.2
Hydraulic diameter [m] | 0.13333
Average velocity [m/s] | 5.579
Reynolds number at x=0: | 50159.5864

## Re47606
Properties of air:
Temperature [K] | 293.15
kinematic viscosity [m^2 /s] | 1.483e-05
important inlet dimensions:
Height [m] | 0.1
Depth [m] | 0.2
Hydraulic diameter [m] | 0.13333
Average velocity [m/s] | 5.295
Reynolds number at x=0: | 47606.2036

## Re30317
Properties of air:
Temperature [K] | 293.15
kinematic viscosity [m^2 /s] | 1.483e-05
important inlet dimensions:
Height [m] | 0.1
Depth [m] | 0.2
Hydraulic diameter [m] | 0.13333
Average velocity [m/s] | 3.372
Reynolds number at x=0: | 30316.9252